## New template
ICM line section (opt.) | Re-routing line section (opt.) | Re-routing line subsection (A->B) | Relevant IM | Usage | Traction Power | Line category | Minimum number of tracks | Maximum gradient |  | Gauging | Intermodal Freight Code | Track gauge | Maximum speed | Maximum train length |  | Maximum train weight |  | Signalling |  | Capacity |  | Length of re-routing option (in km) | Official communication Language | Implemented language tools | Miscellaneous / Restrictions
[8 empty] | Indicated direction (A->B) | Opposite direction (B->A) |  |  |  |  | As published in NS | Operational in case of ICM (optional) | Indicated direction (A->B) | Oposite direction (B->A) | Class B (to be filled in) | Class A (to be taken from CIP) | Indication (mandatory) | Indication explanation (optional)
Essen-Roosendaal | Namur - Liège - Visé - Eijsden - Maastricht | Namur - Liège | Infrabel | Passenger & Freight | 3 KV DC | D4 | Double | 10 < Gradient <= 15 | 10 < Gradient <= 15 | GB1 | P/C 70/400 | 1435 mm | 101-120 km/h | 700 - 740/750 m |  | traxx 2300t Cl 66 2300t | traxx 1890t Cl 66 2800t | TBL (1+) |  | Limited (10 - 50 %) |  | 59 | French
|  | Liège - Visé | Infrabel | Passenger & Freight | 3 KV DC | D4 | Double | 10 < Gradient <= 15 | 10 < Gradient <= 15 | GB1 | P/C 60/380 | 1435 mm | 101-120 km/h | 700 - 740/750 m |  | traxx 2210t Cl 66 2200t | traxx 1630t Cl 66 1730t | TBL (1+) |  | Limited (10 - 50 %) |  | 20.6 | French
|  | Visé - Eijsden | Infrabel | Passenger & Freight | 3 kV and 1,5Kv in Netherlands part | D4 | Double |  |  | GB1 | P/C 70/400 | 1435 mm | 81-100 km/h | 700 - 740/750 m |  | traxx 2000t Cl 66 2300t | traxx 2000t Cl 66 2300t | TBL (1+) |  | Limited (10 - 50 %) |  | 8 | French/Dutch
|  | Eijsden - Maastricht | ProRail | Passenger & Freight | 15 KV AC | D4 | Double | Gradient <= 5 | Gradient <= 5 | G2 | P/C 80/410 | 1435 mm | 101-120 km/h | 700 - 740/750 m |  | 2100t | 2100t | ATB EG |  |  |  |  | Dutch
| Namur - Glons - Visé - Eijsden - Maastricht | Namur - Ottignies | Infrabel | Passenger & Freight | 3 KV DC | D4 | Double | 10 < Gradient <= 15 | 10 < Gradient <= 15 | GB1 | P/C 70/400 | 1435 mm | >=120 km/h | 700 - 740/750 m |  | traxx 800t Cl 66 800t | traxx 1000t Cl 66 800t | TBL (1+) |  | Limited (10 - 50 %) |  | 31.7 | French
|  | Ottignies - Leuven | Infrabel | Passenger & Freight | 3 KV DC | D4 | Double | 10 < Gradient <= 15 | 10 < Gradient <= 15 | GB1 | P/C 70/400 | 1435 mm | 101-120 km/h | 700 - 740/750 m |  | traxx 2200t Cl 66 2200t | traxx 1600t Cl 66 1600t | TBL (1+) |  | Limited (10 - 50 %) |  | 29 | French
|  | Leuven - Aarschot | Infrabel | Passenger & Freight | 3 KV DC | D4 | Double | 10 < Gradient <= 15 | 10 < Gradient <= 15 | GB1 | P/C 70/400 | 1435 mm | >=120 km/h | 700 - 740/750 m |  | traxx 2100t Cl 66 2430t | traxx 2500t Cl 66 2630t | TBL (1+) |  | Limited (10 - 50 %) |  | 15.2 | Dutch
|  | Aarschot - Glons | Infrabel | Passenger & Freight | 3 KV DC | D4 | Double | 5 < Gradient <= 10 | 5 < Gradient <= 10 | GB1 | P/C 70/400 | 1435 mm | 81-100 km/h | 700 - 740/750 m |  | traxx 2110t Cl 66 2110t | traxx 2000t Cl 66 2360t | TBL (1+) |  | Limited (10 - 50 %) |  | 70 | French/Dutch
|  | Aarschot -Glons - Montzen Border | Infrabel | Passenger & Freight | 3 KV DC | D4 | Double | 5 < Gradient <= 10 | 5 < Gradient <= 10 | GB1 | P/C 70/400 | 1435 mm | 81-100 km/h | 700 - 740/750 m |  | traxx 2000t Cl 66 2000t | traxx 2000t Cl 66 2360t | TBL (1+) |  | Limited (10 - 50 %) |  | 109.5 | Dutch/French
|  | Glons - Visé | Infrabel | Freight | 3 KV DC | D4 | Double | 5 < Gradient <= 10 | 5 < Gradient <= 10 | GB1 | P/C 70/400 | 1435 mm | 81-100 km/h | 700 - 740/750 m |  | traxx 2000t Cl 66 2000t | traxx 2000t Cl 66 2000t | TBL (1+) |  | Limited (10 - 50 %) |  | 20.5 | French
|  | Visé - Eijsden | Infrabel | Passenger & Freight | 3 kV and 1,5Kv in Netherlands part | D4 | Double |  |  | GB1 | P/C 70/400 | 1435 mm | 101-120 km/h | 700 - 740/750 m |  |  |  | TBL (1+) |  | Limited (10 - 50 %) |  | 10 | French/Dutch
|  | Eijsden- Maastricht | ProRail | Passenger & Freight | 15 KV AC | D4 | Double | Gradient <= 5 | Gradient <= 5 | G2 | P/C 80/410 | 1435 mm |  | 700 - 740/750 m |  |  |  | ATB EG |  |  |  |  | French/Dutch
| Namur - Visé - Aachen - Kijfhoek | Namur - Liège | Infrabel | Passenger & Freight | 3 kV | D4 | Double | Gradient <= 5 | Gradient <= 5 | GB1 | P/C 60/380 | 1435 mm | 101-120 km/h | 700 - 740/750 m |  | traxx 2300t Cl 66 2300t | traxx 1890t Cl 66 2800t | TBL (1+) |  | Limited (10 - 50 %) |  | 59 | French
|  | Liège - Visé | Infrabel | Passenger & Freight | 3 kV | D4 | Double | 5 < Gradient <= 10 | 10 < Gradient <= 15 | GB1 | P/C 60/380 | 1435 mm | 101-120 km/h | 700 - 740/750 m |  | traxx 2210t Cl 66 2200t | traxx 1630t Cl 66 1730t | TBL (1+) |  | Limited (10 - 50 %) |  | 20.6 | French
|  | Visé - Montzen | Infrabel | Passenger & Freight | 3 kV | D4 | Double | 5 < Gradient <= 10 | 5 < Gradient <= 10 | GB1 | P/C 70/400 | 1435 mm | 81-100 km/h | 700 - 740/750 m |  | traxx 2210t Cl 66 2200t | traxx 2210t Cl 66 2200t | TBL (1+) |  | Limited (10 - 50 %) |  | 28.5 | French
|  | Montzen - Aachen West | Infrabel | Passenger & Freight | 3 kV and 15 kV from Moresnet Viaduc | D4 | Double |  |  | GB1 | P/C 70/400 | 1435 mm | 81-100 km/h | 700 - 740/750 m |  | traxx 2000t Cl 66 2000t | traxx 2020t Cl 66 2430t | TBL (1+) |  | Limited (10 - 50 %) |  | 12.5 | French
|  | Venlo - Venlo Border (Aachen West - Venlo) | ProRail | Passenger & Freight |  | D4 | Double | 5 < Gradient <= 10 | 5 < Gradient <= 10 |  |  | 1435 mm | [10 empty] | Dutch
|  | Venlo - Eindhoven | ProRail | Passenger & Freight | 1.5 kV DC | D4 | Double | Gradient <= 5 | Gradient <= 5 | G2 | P/C 80/410 | 1435 mm | 81-100 km/h | 600 - 649 m |  | 2100-2400 | 2100-2400 | ATB EG |  |  |  | 96.9 | Dutch
|  | Eindhoven Breda | ProRail | Passenger & Freight | 1.5 kV DC | D4 | Double | Gradient <= 5 | Gradient <= 5 | G2 | P/C 80/410 | 1435 mm | 81-100 km/h | 700 - 740/750 m |  | 2100-2400 | 2100-2400 | ATB EG |  |  |  | 58.9 | Dutch
|  | Breda - Kijfhoek | ProRail | Passenger & Freight | 1.5 kV DC | D4 | Double | 5 < Gradient <= 10 | 5 < Gradient <= 10 | G2 | P/C 80/410 | 1435 mm | 81-100 km/h | 700 - 740/750 m |  | 2100 | 2100 | ATB EG |  |  |  |  | Dutch
Aubange border | Longuyon - Aulnoye- Maubeuge - Jeumont - Erquelinnes | Longuyon - Aulnoye | SNCF Réseau | Passenger & Freight | 25 KV AC | D4 | Double | 5 < Gradient <= 10 | 5 < Gradient <= 10 | GB1 | P/C s55/s385 | 1435 mm | >=120 km/h | 700 - 740/750 m |  |  |  | BAL + KVB |  | Limited (10 - 50 %) |  | 490 | French
|  | Aulnoye - Maubeuge | SNCF Réseau | Passenger & Freight | 25 KV AC | D4 | Double | 5 < Gradient <= 10 | 5 < Gradient <= 10 | GB1 | P/C s55/s385 | 1435 mm | >=120 km/h | 700 - 740/750 m |  | ME 120 à ME 140 | ME 120 à ME 140 | BAL + KVB |  | Limited (10 - 50 %) |  |  | French
|  | Maubeuge - Jeumont | SNCF Réseau | Passenger & Freight | 3 KV DC | D4 | Double | 5 < Gradient <= 10 | 5 < Gradient <= 10 | GB1 | P/C s55/s385 | 1435 mm | 101-120 km/h | 700 - 740/750 m |  | ME 120 à ME 140 | ME 120 à ME 140 | BAL + KVB |  | Limited (10 - 50 %) |  |  | French
|  | Jeumont - Erquelinnes | SNCF Réseau | Passenger & Freight | 3 KV DC | D4 | Double | 5 < Gradient <= 10 | 5 < Gradient <= 10 | GB1 | P/C s55/s385 | 1435 mm | 101-120 km/h | 700 - 740/750 m |  | ME 120 à ME 140 | ME 120 à ME 140 | BAL + KVB |  | Limited (10 - 50 %) |  |  | French
490
| Longuyon - Aulnoye - Mouscron | Longuyon - Aulnoye | SNCF Réseau | Passenger & Freight | 25 KV AC | D4 | Double | 5 < Gradient <= 10 | 5 < Gradient <= 10 | GB1 | P/C s55/s385 | 1435 mm | >=120 km/h | 700 - 740/750 m |  |  |  | BAL + KVB |  | Limited (10 - 50 %) |  | 490 | French
|  | Aulnoye - Mouscron border | SNCF Réseau | Passenger & Freight | 25 KV AC | D4 | Double | 5 < Gradient <= 10 | 5 < Gradient <= 10 | GB1 | P/C s55/s385 | 1435 mm | >=120 km/h | 700 - 740/750 m |  |  |  | BAL + KVB |  | Limited (10 - 50 %) |  | Dét via Belgique | French
|  | Mouscron border - Mouscron | Infrabel | Passenger & Freight | 25 KV AC | D4 | Double | 5 < Gradient <= 10 | 5 < Gradient <= 10 | GB | P/C 70/400 | 1435 mm | >=120 km/h | 700 - 740/750 m |  | Cl 66 2300t traxx 2300t | Cl 66 2300t traxx 2300t | TBL (1+) |  | Limited (10 - 50 %) |  | Dét via Belgique | French
Dét via Belgique
Mouscron border | Aulnoye - Maubeuge - Jeumont - Erquelinnes | Aulnoye - Maubeuge | SNCF Réseau | Passenger & Freight | 25 KV AC | D4 | Double | 5 < Gradient <= 10 | 5 < Gradient <= 10 | GB1 | P/C s55/s385 | 1435 mm | >=120 km/h | 700 - 740/750 m |  | ME 120 à ME 140 | ME 120 à ME 140 | BAL + KVB |  | Limited (10 - 50 %) |  | Dét via Belgique | French
|  | Maubeuge - Jeumont | SNCF Réseau | Passenger & Freight | 3 KV DC | D4 | Double | 5 < Gradient <= 10 | 5 < Gradient <= 10 | GB1 | P/C s55/s385 | 1435 mm | 101-120 km/h | 700 - 740/750 m |  | ME 120 à ME 140 | ME 120 à ME 140 | BAL + KVB |  | Limited (10 - 50 %) |  | Dét via Belgique | French
|  | Jeumont - Erqueinnes | SNCF Réseau | Passenger & Freight | 3 KV DC | D4 | Double | 5 < Gradient <= 10 | 5 < Gradient <= 10 | GB1 | P/C s55/s385 | 1435 mm | 101-120 km/h | 700 - 740/750 m |  | ME 120 à ME 140 | ME 120 à ME 140 | BAL + KVB |  | Limited (10 - 50 %) |  | Dét via Belgique | French
460
| Gembloux - Auvelais - Charleroi - Mons | Gembloux - Auvelais | Infrabel | Passenger & Freight | 3 KV DC | D4 | Single | 10 < Gradient <= 15 | 10 < Gradient <= 15 | GB | P/C 67/389 | 1435 mm | 81-100 km/h | 700 - 740/750 m |  | CI 66 : 700t Traxx : 590t | CI66: 1020t Traxx: 850t | TBL (1+) |  | Limited (10 - 50 %) |  | 110 | French
|  | Auvelais - Charleroi | Infrabel | Passenger & Freight | 3 KV DC | D4 | Double | 5 < Gradient <= 10 | 5 < Gradient <= 10 | GB | P/C 70/400 | 1435 mm | 101-120 km/h | 700 - 740/750 m |  | CI 66 : 700t Traxx : 590t | CI66: 1020t Traxx: 850t | TBL (1+) |  | Limited (10 - 50 %) |  |  | French
|  | Charleroi - Mons | Infrabel | Passenger & Freight | 3 KV DC | D4 | Double | 10 < Gradient <= 15 | 10 < Gradient <= 15 | GB | P/C 70/400 | 1435 mm | >=120 km/h | 700 - 740/750 m |  | CI 66 : 700t Traxx : 590t | CI66: 1020t Traxx: 850t | TBL (1+) |  | Limited (10 - 50 %) |  |  | French
Dét via Luxembourg
Rodange - Pétange | Aulnoye - Longuyon - Thionville | Aulnoye - Longuyon | SNCF Réseau | Passenger & Freight | 25 KV AC | D4 | Double | 5 < Gradient <= 10 | 5 < Gradient <= 10 | GB1 | P/C s55/s385 | 1435 mm | >=120 km/h | 700 - 740/750 m |  |  |  | BAL + KVB |  | Limited (10 - 50 %) |  | 460 | French
|  | Longuyon - Thionville | SNCF Réseau | Passenger & Freight | 15 KV AC | D4 | Double | 5 < Gradient <= 10 | 5 < Gradient <= 10 | 3.3 | P/C 22/339 | 1435 mm | >=120 km/h | 700 - 740/750 m |  | ME MA 7540 | ME MA 7540 | BAL + KVB |  | Limited (10 - 50 %) |  | 110 | French
[16 empty] | ME MA 7540 | ME MA 7540 |  |  |  |  | 330
| Namur - Arlon - Luxembourg -Bettembourg | Namur - Arlon | Infrabel | Passenger & Freight | 3 KV DC | D4 | Double | 5 < Gradient <= 10 | 5 < Gradient <= 10 | GB1 | P/C 70/400 | 1435 mm | >=120 km/h | 700 - 740/750 m |  | Cl66 800t traxx 800t | Cl66 870t traxx 800t | TBL (1+) |  | Limited (10 - 50 %) |  | 90 | French
|  | Arlon - Luxembourg | CFL | Passenger & Freight | 3 KV DC | D4 | Double | 10 < Gradient <= 15 | 10 < Gradient <= 15 | GB1 | P/C 70/400 | 1435 mm | >=120 km/h | 700 - 740/750 m | [7 empty] | 90 | French
|  | Luxembourg - Bettembourg | CFL | Passenger & Freight | 25 KV AC | D4 | Double | 10 < Gradient <= 15 | 10 < Gradient <= 15 | GB1 | P/C 70/400 | 1435 mm | >=120 km/h | 700 - 740/750 m | [7 empty] | 115 | French
420
| Namur - Arlon - Luxembourg -Bettembourg | Namur - Dinant | Infrabel | Passenger & Freight | 3 kV DC | D4 | Double | 5 < Gradient <= 10 | 5 < Gradient <= 10 | GB1 | P/C 70/400 | 1435 mm | 81-100 km/h | 700 - 740/750 m |  | CI66: 2200t Traxx 2020t | CI66: 2200t Traxx: 2160t | TBL (1+) | ETCS L1 | Limited (10 - 50 %) |  | 185 | French
|  | Dinant - Bertrix | Infrabel | Passenger & Freight | 25 kV AC | D4 | Double | 10 < Gradient <= 15 | 10 < Gradient <= 15 | GB1 | P/C 70/400 | 1435 mm | >=120 km/h | 700 - 740/750 m |  | CI66: 1300t Traxx 1600t | CI66: 1400t Traxx: 1400t | TBL (1+) | ETCS L1 | Limited (10 - 50 %) |  | 100 | French
|  | Bertrix - Aubange border | Infrabel | Passenger & Freight | 25 kV AC | D4 | Single | 10 < Gradient <= 15 | 10 < Gradient <= 15 | GB1 | P/C 70/400 | 1435 mm | >=120 km/h | 700 - 740/750 m |  | CI66: 1200t Traxx 1800t | CI66: 1150t Traxx: 1400t | TBL (1+) | ETCS L1 | Limited (10 - 50 %) |  | 100 | French
|  | Aubange - Longuyon | Infrabel | Passenger & Freight | 25 kV AC | D4 | Double | 5 < Gradient <= 10 | 5 < Gradient <= 10 | GB1 | P/C 70/400 | 1435 mm | >=120 km/h | 700 - 740/750 m |  | CI66: 1200t Traxx 1800t | CI66: 1200t Traxx 1800t |  |  | Limited (10 - 50 %) |  | 90 | French
|  | Longuyon - Thionville | SNCF Réseau | Passenger & Freight | 25 kV | D4 | Double | 5 < Gradient <= 10 | 5 < Gradient <= 10 | 3.3 | P/C 22/339 | 1435 mm | >=120 km/h | 700 - 740/750 m |  | ME MA 7540 | ME MA 7540 | BAL + KVB |  | Limited (10 - 50 %) |  | 110 | French
[16 empty] | ME MA 7540 | ME MA 7540 |  |  |  |  | 115
Bettembourg - Thionville | Aulnoye - Longuyon - Thionville | Aulnoye - Longuyon | SNCF Réseau | Passenger & Freight | 25 KV AC | D4 | Double | 5 < Gradient <= 10 | 5 < Gradient <= 10 | GB1 | P/C s55/s385 | 1435 mm | >=120 km/h | 700 - 740/750 m |  |  |  | BAL + KVB |  | Limited (10 - 50 %) |  | 460 | French
|  | Longuyon - Thionville | SNCF Réseau | Passenger & Freight | 15 KV AC | D4 | Double | 5 < Gradient <= 10 | 5 < Gradient <= 10 | 3.3 | P/C 22/339 | 1435 mm | >=120 km/h | 700 - 740/750 m |  | ME MA 7540 | ME MA 7540 | BAL + KVB |  | Limited (10 - 50 %) |  | 110 | French
230
| Namur - Arlon - Luxembourg -Bettembourg | Namur - Dinant | Infrabel | Passenger & Freight | 3 KV DC | D4 | Double | 5 < Gradient <= 10 | 5 < Gradient <= 10 | GB1 | P/C 70/400 | 1435 mm | 81-100 km/h | 700 - 740/750 m |  | CI66: 2200t Traxx 2020t | CI66: 2200t Traxx: 2160t | TBL (1+) | ETCS L1 | Limited (10 - 50 %) |  | 150 | French
|  | Dinant - Bertrix | Infrabel | Passenger & Freight | 25 KV AC | D4 | Double | 10 < Gradient <= 15 | 10 < Gradient <= 15 | GB1 | P/C 70/401 | 1435 mm | >=120 km/h | 701 - 740/750 m |  | CI66: 1300t Traxx 1600t | CI66: 1400t Traxx: 1400t | TBL (1+) | ETCS L1 | Limited (10 - 50 %) |  | 40 + dét via Allemagne | French
|  | Bertrix - Aubange border | Infrabel | Passenger & Freight | 25 KV AC | D4 | Single | 10 < Gradient <= 15 | 10 < Gradient <= 15 | GB1 | P/C 70/402 | 1435 mm | >=120 km/h | 702 - 740/750 m |  | CI66: 1200t Traxx 1800t | CI66: 1150t Traxx: 1400t | TBL (1+) | ETCS L1 | Limited (10 - 50 %) |  | 58 | French
|  | Aubange - Longuyon | SNCF Réseau | Passenger & Freight | 25 KV AC | D4 | Double | 5 < Gradient <= 10 | 5 < Gradient <= 10 | GB1 | P/C s55/s385 | 1435 mm | >=120 km/h | 700 - 740/750 m | [8 empty] | French
|  | Longuyon - Thionville | SNCF Réseau | Passenger & Freight | 25 KV AC | D4 | Double | 5 < Gradient <= 10 | 5 < Gradient <= 10 | 3.3 | P/C 22/339 | 1435 mm | >=120 km/h | 700 - 740/750 m | [8 empty] | French
| Namur - Aubange - Luxembourg - Wasserbillig - Konz - Apach -Thionville | Namur - Dinant | Infrabel | Passenger & Freight | 3 kV DC | D4 | Double | 5 < Gradient <= 10 | 5 < Gradient <= 10 | GB1 | P/C 70/400 | 1435 mm | 81-100 km/h | 700 - 740/750 m |  | CI66: 2200t Traxx 2020t | CI66: 2200t Traxx: 2160t | TBL (1+) | ETCS L1 | Limited (10 - 50 %) |  | 27.4 | French
|  | Dinant - Bertrix | Infrabel | Passenger & Freight | 25 kV AC | D4 | Double | 10 < Gradient <= 15 | 10 < Gradient <= 15 | GB1 | P/C 70/401 | 1435 mm | >=120 km/h | 701 - 740/750 m |  | CI66: 1300t Traxx 1600t | CI66: 1400t Traxx: 1400t | TBL (1+) | ETCS L1 | Limited (10 - 50 %) |  | 73 | French
|  | Bertrix - Aubange border | Infrabel | Passenger & Freight | 25 kV AC | D4 | Single | 10 < Gradient <= 15 | 10 < Gradient <= 15 | GB1 | P/C 70/402 | 1435 mm | >=120 km/h | 702 - 740/750 m |  | CI66: 1200t Traxx 1800t | CI66: 1150t Traxx: 1400t | TBL (1+) | ETCS L1 | Limited (10 - 50 %) |  | 69 | French
|  | Aubange - Rodange | CFL | Passenger & Freight | 25 kV AC | D4 | Single | 10 < Gradient <= 15 | 10 < Gradient <= 15 |  | C 50 | 1435 mm | 81-100 km/h | 700 - 740/750 m | [8 empty] | French
|  | Rodange - Pétange | CFL | Passenger & Freight | 25 kV AC | D4 | Double | 10 < Gradient <= 15 | 10 < Gradient <= 15 |  | C 50 | 1435 mm | 81-100 km/h | 700 - 740/750 m | [8 empty] | French
|  | Pétange - Luxembourg | CFL | Passenger & Freight | 25 kV AC | D4 | Double | 5 < Gradient <= 10 | 5 < Gradient <= 10 |  | C 50 | 1435 mm | >=120 km/h | 700 - 740/750 m | [8 empty] | French
|  | Luxembourg - Wasserbillig | CFL | Passenger & Freight | 25 kV | D4 | Double |  |  | G2 | PC79/390 | 1435 mm | 81-100 km/h | 706 - 740/750 m |  | 2400 | 2400 | MEMOR II+ | ETCS L1 |  |  |  | French
|  | Wasserbillig - Konz | DB Netz | Passenger & Freight | AC 15 kV 16,7 Hz | D4 | Double |  |  | GA | P/C 80/410 | 1435 mm | 81-100 km/h | 600 - 649 m |  | 2400 |  | PZB |  |  |  | 6 | French/German
|  | Konz - Apach | DB Netz | Passenger & Freight | AC 15 kV 16,7 Hz | D4 | Double |  |  | GA | P/C 80/411 | 1435 mm | 101-120 km/h | 600 - 649 m |  |  |  | PZB |  |  |  | 41 | German
|  | Apach - Thionville | SNCF Réseau | Passenger & Freight | 25 KV AC | [6 empty] | 1435 mm | 101-120 km/h | 700 - 740/750 m |  | 75400UM : 5300t | 75400UM : 5300t | BAL + KVB |  | Limited (10 - 50 %) |  | Det via Luembourg | French
Aulnoye - Longuyon | Longuyon - Aubange - Namur - Auvelais - Charleroi - Jeumont | Longuyon - Aubange | SNCF Réseau | Passenger & Freight | 25 KV AC | D4 | Double | 5 < Gradient <= 10 | 5 < Gradient <= 10 | GB1 | P/C s55/s385 | 1435 mm | >=120 km/h | 700 - 740/750 m | [5 empty] | Limited (10 - 50 %) |  |  | French
|  | Aubange border - Bertrix | Infrabel | Passenger & Freight | 25 KV AC | D4 | Single | 10 < Gradient <= 15 | 10 < Gradient <= 15 | GB1 | P/C70/400 | 1435 mm | >=120 km/h | 701 - 740/750 m |  | CI66: 1200t Traxx 1800t | CI66: 1150t Traxx: 1400t | TBL (1+) | ETCS L1 | Limited (10 - 50 %) |  | 69 | French
|  | Bertrix - Dinant | Infrabel | Passenger & Freight | 25 KV AC | D4 | Double | 10 < Gradient <= 15 | 10 < Gradient <= 15 | GB1 | P/C70/400 | 1435 mm | >=120 km/h | 702 - 740/750 m |  | CI66: 1300t Traxx 1600t | CI66: 1400t Traxx: 1400t | TBL (1+) | ETCS L1 | Limited (10 - 50 %) |  | 73 | French
|  | Dinant - Namur | Infrabel | Passenger & Freight | 3 KV DC | D4 | Double | 5 < Gradient <= 10 | 5 < Gradient <= 10 | GB1 | P/C70/400 | 1435 mm | 81-100 km/h | 703 - 740/750 m |  | CI66: 2200t Traxx 2020t | CI66: 2200t Traxx: 2160t | TBL (1+) | ETCS L1 | Limited (10 - 50 %) |  | 27.4 | French
|  | Namur - Auvelais | Infrabel | Passenger & Freight | 3 KV DC | D4 | Double | 5 < Gradient <= 10 | 5 < Gradient <= 10 | GB1 | P/C70/400 | 1435 mm | 101-120 km/h | 704 - 740/750 m |  | Cl 66 2300t traxx 2300t | Cl 66 2300t traxx 2300t | TBL (1+) | ETCS L1 | Limited (10 - 50 %) |  | 19.4 | French
|  | Auvelais - Charleroi | Infrabel | Passenger & Freight | 3 KV DC | D4 | Double | 5 < Gradient <= 10 | 5 < Gradient <= 10 | GB1 | P/C70/400 | 1435 mm | 101-120 km/h | 705 - 740/750 m |  | Cl 66 2300t traxx 2300t | Cl 66 2300t traxx 2300t | TBL (1+) |  | Limited (10 - 50 %) |  | 17.4 | French
|  | Charleroi - Erquelinnes | Infrabel | Passenger & Freight | 3 KV DC | D4 | Double | 5 < Gradient <= 10 | 5 < Gradient <= 10 | GB1 | P/C 60/380 | 1435 mm | 101-120 km/h | 706 - 740/750 m |  | Cl 66 2160t traxx 2160t | Cl 66 2300t traxx 2300t | TBL (1+) |  | Limited (10 - 50 %) |  | 29 | French
|  | Erquelinnes - Jeumont | SNCF Réseau | Passenger & Freight | 3 KV DC | D4 | Double | 5 < Gradient <= 10 | 5 < Gradient <= 10 | GB1 | P/C s55/s385 | 1435 mm | 101-120 km/h | 707 - 740/750 m |  | 75400UM : 3885t | 75400UM : 3885t | TBL (1+) |  | Limited (10 - 50 %) |  | Dét via Belgique | French
| Dijon Valenton Le Bourget Creil Longueau Arras Lille (1a) | Lille - Le Bourget | SNCF Réseau | Passenger & Freight | 25 kV AC | D4 | Double | 5 < Gradient <=10 except SDE 15 < Gradient <=20 | 5 < Gradient <=10 except SDE 15 < Gradient <=20 | GB1 | P/C s55/s385 | 1435 mm | >=120 km/h | > 740/750 m |  |  |  | BAL + KVB |  | Limited (10 - 50 %) |  | 330 | French
|  | Argenteuil/Bobigny - Valenton | SNCF Réseau | Passenger & Freight | 25 kV AC jq section Sucy Bonneuil km 20,7 | D4 | Double | 5 < Gradient <=10 except racc Gagny 10 < Gradient <=15 | 5 < Gradient <=10 except racc Gagny 10 < Gradient <=15 | GB1 | P/C s55/s385 | 1435 mm | 30 à 120km/h max | > 740/750 m |  | 75400UM 75000UM : 3305t | 75400UM 75000UM : 3305t | BAL + KVB |  | Limited (10 - 50 %) |  | 90 | French
|  | Argenteuil/Bobigny - Valenton | SNCF Réseau | Passenger & Freight | 1,5 kV DC de section de Sucy Bonneuil à Valenton | D4 | Double | 5 < Gradient <=10 except racc Gagny 10 < Gradient <=15 | 5 < Gradient <=10 except racc Gagny 10 < Gradient <=15 | GB1 | P/C s55/s385 | 1435 mm | 30 à 120km/h max | > 740/750 m |  | 75400UM 75000UM : 3305t | 75400UM 75000UM : 3305t | BAL + KVB |  | Limited (10 - 50 %) |  | 90 | French
|  | Epinay - Le Bourget | SNCF Réseau | Passenger & Freight |  | D interdit | Double | 5 < Gradient <= 10 | 5 < Gradient <= 10 | GB1 | P/C s55/s385 | 1435 mm | 30 à 100km/h max |  |  | 75400UM 75000UM : 2610t | 75400UM 75000UM : 2630t | BAL + KVB |  | Limited (10 - 50 %) |  | 115 | French
|  | Valenton - Dijon | SNCF Réseau | Passenger & Freight | 1,5 kV DC | D4 | Double | 5 < Gradient <= 10 | 5 < Gradient <= 10 | GB | P/C 45/359 | 1435 mm | >=120 km/h | 700 - 740/750 m |  | 75400UM: 2930t 75400 : 2225t 75000 : 1915t 75000UM : 2930t 27000UM 37000UM PRIMA3U15-BUM : 3305t 37000 27000 : 2200t 36000 26000 : 2200t | 75400UM: 2930t 75400 : 2225t 75000 : 1915t 75000UM : 2930t 27000UM 37000UM PRIMA3U15-BUM : 3305t 37000 27000 : 200t 36000 26000 : 2400t | BAL + KVB |  | Limited (10 - 50 %) |  | 420 | French
| Dijon Valenton Le Bourget Ormoy Compiègne Tergnier Busigny Aulnoye ou Valenciennes (1b) | Lille - Tergnier | SNCF Réseau | Passenger & Freight | 25 kV AC | D4 | Double | 5 < Gradient <= 10 | 5 < Gradient <= 10 | GB1 | P/C s55/s385 |  | entre 100 et 160km/h | 700 - 740/750 m |  | 75400UM : 2610t 75400 : 1815t 75000 : 1520t 75000UM : 2610t 37000 27000 : 1870t 36000 : 1820t 27000UM 37000UM : 2400t 26000 : 1825t | 75400UM : 2565t 75400 : 1760t 75000 : 1490t 75000UM : 2565t 37000 27000 : 1840t 36000 : 1840t 27000UM 37000UM : 2360t 26000 : 1840t | BAL + KVB |  | Limited (10 - 50 %) |  | 185 | French
|  | Tergnier - Ormoy | SNCF Réseau | Passenger & Freight | 25 kV AC | D4 | Double | 5 < Gradient <= 10 | 5 < Gradient <= 10 | GB | P/C 45/359 | 1435 mm | >=120 km/h | 700 - 740/750 m |  | 75400UM : 2610t 75400 : 1815t 75000 : 1520t 75000UM : 2610t 37000 27000 : 1870t 36000 : 1820t 27000UM 37000UM : 2400t 26000 : 1825t | 75400UM : 2565t 75400 : 1760t 75000 : 1490t 75000UM : 2565t 37000 27000 : 1840t 36000 : 1840t 27000UM 37000UM : 2360t 26000 : 1840t | BAL + KVB |  | Limited (10 - 50 %) |  | 100 | French
|  | Ormoy - Le Bourget | SNCF Réseau | Passenger & Freight | 25 kV AC | D4 | Double | 5 < Gradient <= 10 | 5 < Gradient <= 10 | GB1 | P/C s55/s385 | 1435 mm | >=120 km/h | 700 - 740/750 m |  | 75400UM : 2610t 75400 : 1815t 75000 : 1520t 75000UM : 2610t 37000 27000 : 1870t 36000 : 1820t 27000UM 37000UM : 2400t 26000 : 1825t | 75400UM : 2565t 75400 : 1760t 75000 : 1490t 75000UM : 2565t 37000 27000 : 1840t 36000 : 1840t 27000UM 37000UM : 2360t 26000 : 1840t | BAL + KVB |  | Limited (10 - 50 %) |  | 100 | French
|  | Argenteuil/Bobigny - Valenton | SNCF Réseau | Passenger & Freight | 25 kV AC jq section Sucy Bonneuil km 20,7 | D4 | Double | 5 < Gradient <=10 except racc Gagny 10 < Gradient <=15 | 5 < Gradient <=10 except racc Gagny 10 < Gradient <=15 | GB1 | P/C s55/s385 | 1435 mm | 30 à 120km/h max | > 740/750 m |  | 75400UM 75000UM : 3305t 75400 : 2350t 75000 : 1980t 68000 : 1800t 27000UM 37000UM PRIMA3U15-BUM : 3305t 22200 15000VF : 2000t 3000 T13 : 2620t 3000UM T13 : 3300t | 75400UM 75000UM : 3305t 75400 : 2350t 75000 : 1980t 68000 : 1800t 27000UM 37000UM PRIMA3U15-BUM : 3305t 22200 15000VF : 2000t 3000 T13 : 2620t 3000UM T13 : 3300t | BAL + KVB |  | Limited (10 - 50 %) |  | 90 | French
|  | Argenteuil/Bobigny - Valenton | SNCF Réseau | Passenger & Freight | 1,5 kV DC de section de Sucy Bonneuil à Valenton | D4 | Double | 5 < Gradient <=10 except racc Gagny 10 < Gradient <=15 | 5 < Gradient <=10 except racc Gagny 10 < Gradient <=15 | GB1 | P/C s55/s385 | 1435 mm | 30 à 120km/h max | > 740/750 m |  | 75400UM 75000UM : 3305t 75400 : 2350t 75000 : 1980t 68000 : 1800t 27000UM 37000UM PRIMA3U15-BUM : 3305t 22200 15000VF : 2000t 3000 T13 : 2620t 3000UM T13 : 3300t | 75400UM 75000UM : 3305t 75400 : 2350t 75000 : 1980t 68000 : 1800t 27000UM 37000UM PRIMA3U15-BUM : 3305t 22200 15000VF : 2000t 3000 T13 : 2620t 3000UM T13 : 3300t | BAL + KVB |  | Limited (10 - 50 %) |  | 90 | French
|  | Epinay - Le Bourget | SNCF Réseau | Passenger & Freight |  | D interdit | Double | 5 < Gradient <= 10 | 5 < Gradient <= 10 | GB1 | P/C s55/s385 | 1435 mm | 30 à 100km/h max |  |  | 75400UM 75000UM : 2610t 75400 : 1800t 75000 : 1490t 68000 : 1280t 27000UM 37000UM PRIMA3U15-BUM : 2610t 22200 15000VF : 2000t 3000 T13 : 2235t 3000UM T13 : 2600t | 75400UM 75000UM : 2630t 75400 : 1810t 75000 : 1530t 68000 : 1330t 27000UM 37000UM PRIMA3U15-BUM : 2630t 22200 15000VF : 2000t 3000 T13 : 2470t 3000UM T13 : 2625t | BAL + KVB |  | Limited (10 - 50 %) |  | 115 | French
|  | Valenton - Dijon | SNCF Réseau | Passenger & Freight | 1,5 kV DC | D4 | Double | 5 < Gradient <= 10 | 5 < Gradient <= 10 | GB | P/C 45/359 | 1435 mm | >=120 km/h | 700 - 740/750 m |  | 75400UM: 2930t 75400 : 2225t 75000 : 1915t 75000UM : 2930t 27000UM 37000UM PRIMA3U15-BUM : 3305t 37000 27000 : 2200t 36000 26000 : 2200t | 75400UM: 2930t 75400 : 2225t 75000 : 1915t 75000UM : 2930t 27000UM 37000UM PRIMA3U15-BUM : 3305t 37000 27000 : 200t 36000 26000 : 2400t | BAL + KVB |  | Limited (10 - 50 %) |  | 420 | French
| Dijon Dole Besançon Mulhouse Strasbourg (2) | Strasbourg - Mulhouse | SNCF Réseau | Passenger & Freight | 25 KV AC | D4 | Double | 5 < Gradient <= 10 | 5 < Gradient <= 10 | GB1 | P/C s55/s385 | 1435 mm | >=120 km/h | > 740/750 m |  | 75400UM : 4150t 75400 : 2955t 25500 PV : 2400t | 75400UM : 4150t 75400 : 2955t 25500 PV : 3140t | BAL + KVB |  | Limited (10 - 50 %) |  | 340 | French
|  | Mulhouse - Dijon | SNCF Réseau | Passenger & Freight | 25 kV AC from Mulhouse to km 358,176 1,5 kV DC from km 358,176 to Dijon | D4 | Double | 5 < Gradient <= 10 | 5 < Gradient <= 10 | ! NO ! |  | 1435 mm | >=120 km/h | > 740/750 m |  | 75400UM 75000UM : 3680t 75400 : 2575t 75000 : 2255t 27000UM 37000UM: 3680t 22200 : 2000t | 75400UM 75000UM : 3575t 75400 : 2275t 75000 : 2170t 27000UM 37000UM : 3565t 22200 : 2000t | BAL + KVB |  | Limited (10 - 50 %) |  | 230 | French
Metz-Basel | Strasbourg – Offenburg – Freiburg - Mulhouse | Strasbourg - Offenburg | DB Netz | Passenger & Freight | 15 KV AC | D4 | Double |  |  |  | P/C 80/410 | 1435 mm | >=120 km/h | 700 - 740/750 m | [8 empty] | French/German
|  | Offenburg - Freiburg | DB Netz | Passenger & Freight | AC 15 kV 16,7Hz | D4 | Double |  |  |  | P/C 80/410 | 1435 mm | >=120 km/h | 650 - 699 m |  | 2645 | 2805 | [5 empty] | German
|  | Freiburg - Mulhouse | DB Netz | Passenger & Freight | AC 15 kV 16,7Hz | D4 | Double |  |  |  | P/C 80/410 | 1436 mm | 81-100 km/h | 446m by traincrossing, 740m by free passage |  | 3190 | 3965 | [5 empty] | German | Only direction north
| Strasbourg – Metz – Mannheim - Karlsruhe - Freiburg | Strasbourg - Metz | SNCF Réseau | Passenger & Freight | 25 KV AC | D4 | Double |  |  |  |  | 1435 mm | 101-120 km/h | 700 - 740/750 m |  | 75400UM : 3700t 75400 : 2600t 75000 : 2280t 37000UM 27000UM 27000-MIDIUM PRIMA3U15-BUM : 3600t | 75400UM : 3700t 75400 : 2600t 75000 : 2280t 37000UM 27000UM 27000-MIDIUM PRIMA3U15-BUM : 3600t | BAL + KVB |  | Limited (10 - 50 %) |  | 150 | French/German
|  | Metz - Forbach (border) | SNCF Réseau | Passenger & Freight | 25 KV AC | D4 | Double |  |  |  |  | 1435 mm | 101-120 km/h | 700 - 740/750 m |  | 75400UM : 3700t 75400 : 2600t 75000 : 2280t 6000 : 1600t 6000UM : 3200t 37000UM 27000UM 27000-MIDIUM PRIMA3U15-BUM : 3600t | 75400UM : 3700t 75400 : 2600t 75000 : 2280t 6000 : 1600t 6000UM : 3200t 37000UM 27000UM 27000-MIDIUM PRIMA3U15-BUM : 3600t | BAL + KVB |  | Limited (10 - 50 %) |  | 40 + dét via Allemagne | German
|  | Forbach border-Saarbrücken - Kaiserslautern - Mannheim | DB Netz | Passenger & Freight | AC 15 kV 16,7Hz | D4 | Double |  |  | GA | P/C 70/400 | 1435 mm | >=120 km/h | 700 - 740/750 m | [8 empty] | German
|  | Mannheim - Karlsruhe | DB Netz | Passenger & Freight | AC 15 kV 16,7Hz | D4 | Double |  |  |  | P/C 80/410 | 1435 mm | >=120 km/h | 700 - 740/750 m | [8 empty] | German
|  | Karlsruhe - Freiburg | DB Netz | Passenger & Freight | AC 15 kV 16,7Hz | D4 | Double |  |  |  | P/C 70/400 (Karlsruhe - Offenburg) - P/C 80/410 (Offenburg - Freiburg) | 1435 mm | >=120 km/h | 650 - 699 m | [8 empty] | German
| Strasbourg – Worth – Karlsruhe – Offenburg | Strasbourg - Lauterburg | SNCF Réseau | Passenger & Freight | not electrified | D4 | Double | 5 < Gradient <= 10 | 5 < Gradient <= 10 | GB1 | P/C s55/s385 | 1435 mm | 81-100 km/h | 700 - 740/750 m |  | 3030-3945 (V-Tfz DB 232/233) | 3030-3945 (V-Tfz DB 232/233) | No class B system |  | Good (50 - 75%) |  | 58 | German | Karlsruhe - Basel: change of direction in Hausbergen Night closure between 21:00 and 06:00 hours Limited capacity in Lauterbourg between 06:00 -21:00 hours
|  | Lauterburg - Wörth | DB Netz | Passenger & Freight | not electrified | D4 | Single |  |  |  | P/C 80/410 | 1435 mm | 81-100 km/h | 550 - 599 m |  | 3030-3945 (V-Tfz DB 232/233) | 3030-3945 (V-Tfz DB 232/233) | PZB |  | Extremely limited (<10 %) |  | 11 | German | Karlsruhe <-> France, change of direction in Wörth
|  | Wörth - Karlsruhe | DB Netz | Passenger & Freight | AC 15 kV 16,7Hz | D4 | Double |  |  | GA | P/C 80/410 | 1435 mm | 101-120 km/h |  |  | 3030-3045 (V-Tfz DB – 232/233) | 3030-3045 (V-Tfz DB – 232/233) | PZB |  | Extremely limited (<10 %) |  | 11 | German | Karlsruhe <-> France, change of direction in Wörth
|  | Karlsruhe - Offenburg | DB Netz | Passenger & Freight | AC 15 kV 16,7Hz | D4 | Double | 5 < Gradient <= 10 | 5 < Gradient <= 10 | GC | P/C 70/400 | 1435 mm | >=120 km/h | > 740/750 m |  | 2645-2805 | 2645-2805 | PZB LZB (4000 PZB only) |  | Limited (10 - 50 %) |  | 72 | German | Lines 4280 and 4000 run parallel
| Toul - Dijon | Toul - Dijon | SNCF Réseau | Passenger & Freight | 25kv AC entre Toul et km 325,543 & 1,5kv entre km 325,543 et Dijon | D4 | Double | < 12,5‰ sauf raccordement Chalindrey (13‰) | < 12,5‰ sauf raccordement Chalindrey (13‰) | GB1 | P/C s55/s385 | 1435 mm | >=120 km/h | > 740/750 m |  |  |  | KVB |  | Excellent (> 75 %) |  | 278 | French

## NL
IM | Line section | Usage |  | Traction power | Train length | Line category | Number of tracks | Gradient | Gauge | Intermodal freight code | Signalling | Speed | Length of section | Weight | Miscalleanous / Restrictions | Capacity Indication
Section Amsterdam Westhaven – Breukelen (incl.)
ProRail | Amsterdam - Breukelen | x | x | 1.5 kV DC | 740 | D4 | 2 | N/A | G2 | P/C 80/410 | ATB EG | 100 | 29.5 | 2100-2400 | 0 | B
Re Routing option: Amsterdam - Roosendaal border
ProRail | Amsterdam - Hilversum - Utrecht | x | x | 1.5 kV DC | 740 | D4 | 2 | N/A | G2 | P/C 80/410 | ATB EG | 100 | 49.3 | 2100-2400 | 0 | B
ProRail | Utrecht - 's-Hertogenbosch | x | x | 1.5 kV DC | 611 / 635 | D4 | 2 | N/A | G2 | P/C 80/410 | ATB EG | 100 | 48.1 | 2100-2400 | 611 / 635 Geldermalsen | B
ProRail | s-Hertogenbosch - Breda | x | x | 1.5 kV DC | 740 | D4 | 2 | N/A | G2 | P/C 80/410 | ATB EG | 100 | 44.5 | 2100-2400 | B*: high usage in regular traffic | B
ProRail | Breda - Roosendaal | x | x | 1.5 kV DC | 740 | D4 | 2 | N/A | G2 | P/C 80/410 | ATB EG | 100 | 22.4 | 2100-2400 | 0 | B
ProRail | Roosendaal - Roosendaal border | x | x | 1.5 kV DC | 740 | D4 | 2 | N/A | G2 | P/C 80/410 | ATB EG / Memor | 100 | 8.4 | 2100-2400 | 0 | B
IM | Line section | Usage |  | Traction power | Train length | Line category | Number of tracks | Gradient | Gauge | Intermodal freight code | Signalling | Speed | Length of section | Weight | Miscalleanous / Restrictions | Capacity Indication
Section Breukelen (excl.) - Kijfhoek (incl.)
ProRail | Breukelen - Kijfhoek | x | x | 1.5 kV DC | 664 | D4 | 2 | N/A | G2 | P/C 80/410 | ATB EG | 100 | 66.2 | 2100-2400 | 0 | B
Re Routing option : Amsterdam - Roosendaal border
ProRail | Amsterdam - Breukelen - Utrecht | x | x | 1.5 kV DC | 740 | D4 | 4 | N/A | G2 | P/C 80/410 | L2 - 2.3.0d / ATB EG | 100 | 42 | 2100-2400 | 0 | B
ProRail | Utrecht - 's-Hertogenbosch | x | x | 1.5 kV DC | 611 / 635 | D4 | 2 | N/A | G2 | P/C 80/410 | ATB EG | 100 | 48.1 | 2100-2400 | 611 / 635 Geldermalsen | B
ProRail | s-Hertogenbosch - Breda | x | x | 1.5 kV DC | 740 | D4 | 2 | N/A | G2 | P/C 80/410 | ATB EG | 100 | 44.5 | 2100-2400 | B*: high usage in regular traffic | B
ProRail | Breda - Roosendaal | x | x | 1.5 kV DC | 740 | D4 | 2 | N/A | G2 | P/C 80/410 | ATB EG | 100 | 22.4 | 2100-2400 | 0 | B
ProRail | Roosendaal - Roosendaal border | x | x | 1.5 kV DC | 740 | D4 | 2 | N/A | G2 | P/C 80/410 | ATB EG / Memor | 100 | 8.4 | 2100-2400 | 0 | B
IM | Line section | Usage |  | Traction power | Train length | Line category | Number of tracks | Gradient | Gauge | Intermodal freight code | Signalling | Speed | Length of section | Weight | Miscalleanous / Restrictions | Capacity Indication
Section Kijfhoek South (incl.) - Roosendaal (excl.)
ProRail | Kijfhoek - Lage Zwaluwe | x | x | 1.5 kV DC | 740 | D4 | 2 | N/A | G2 | P/C 80/410 | ATB EG | 100 | 19.9 | 2100-2400 | B* : high usage in regular traffic | B*
ProRail | Lage Zwaluve - Roosendaal | x | x | 1.5 kV DC | 740 | D4 | 2 | N/A | G2 | P/C 80/410 | ATB EG | 100 | 22.8 | 2100-2400 | 0 | B
Re Routing option : Amsterdam - Roosendaal border
ProRail | Amsterdam - Breukelen - Utrecht | x | x | 1.5 kV DC | 740 | D4 | 4 | N/A | G2 | P/C 80/410 | L2 - 2.3.0d / ATB EG | 100 | 42 | 2100-2400 | 0 | B
ProRail | Utrecht - 's-Hertogenbosch | x | x | 1.5 kV DC | 611 / 635 | D4 | 2 | N/A | G2 | P/C 80/410 | ATB EG | 100 | 48.1 | 2100-2400 | 611 / 635 Geldermalsen | B
ProRail | s-Hertogenbosch - Breda | x | x | 1.5 kV DC | 740 | D4 | 2 | N/A | G2 | P/C 80/410 | ATB EG | 100 | 44.5 | 2100-2400 | B*: high usage in regular traffic | B*
ProRail | Breda - Roosendaal | x | x | 1.5 kV DC | 740 | D4 | 2 | N/A | G2 | P/C 80/410 | ATB EG | 100 | 22.4 | 2100-2400 | 0 | B
ProRail | Roosendaal - Roosendaal border | x | x | 1.5 kV DC | 740 | D4 | 2 | N/A | G2 | P/C 80/410 | ATB EG / Memor | 100 | 8.4 | 2100-2400 | 0 | B
Re Routing option : Rotterdam - Roosendaal border
Prorail | Kijfhoek - Utrecht | X | X | 1.5 kV DC | 740 | D4 | 2 | 0 | G2 | P/C 80/410 | ATB EG | 100 | 68.9 | 0 | 0 | B
ProRail | Utrecht - 's-Hertogenbosch | x | x | 1.5 kV DC | 611 / 635 | D4 | 2 | N/A | G2 | P/C 80/410 | ATB EG | 100 | 48.1 | 2100-2400 | 611 / 635 Geldermalsen | B
ProRail | s-Hertogenbosch - Breda | x | x | 1.5 kV DC | 740 | D4 | 2 | N/A | G2 | P/C 80/410 | ATB EG | 100 | 44.5 | 2100-2400 | B*: high usage in regular traffic | B*
ProRail | Breda - Roosendaal | x | x | 1.5 kV DC | 740 | D4 | 2 | N/A | G2 | P/C 80/410 | ATB EG | 100 | 22.4 | 2100-2400 | 0 | B
ProRail | Roosendaal - Roosendaal border | x | x | 1.5 kV DC | 740 | D4 | 2 | N/A | G2 | P/C 80/410 | ATB EG / Memor | 100 | 8.4 | 2100-2400 | 0 | B
IM | Line section | Usage |  | Traction power | Train length | Line category | Number of tracks | Gradient | Gauge | Intermodal freight code | Signalling | Speed | Length of section | Weight | Miscalleanous / Restrictions | Capacity Indication
Section Roosendaal (excl.) - Roosendaal Border
ProRail | Roosendaal - Roosendaal border | x | x | 1.5 kV DC | 740 | D4 | 2 | N/A | G2 | P/C 80/410 | ATB EG / Memor | 100 | 8.4 | 2100-2400 | 0 | B
Re Routing option : Amsterdam - Roosendaal border, possibility 1
ProRail | Amsterdam - Breukelen - Utrecht | x | x | 1.5 kV DC | 740 | D4 | 4 | N/A | G2 | P/C 80/410 | L2 - 2.3.0d / ATB EG | 100 | 42 | 2100-2400 | 0 | B
ProRail | Utrecht - 's-Hertogenbosch | x | x | 1.5 kV DC | 611 / 635 | D4 | 2 | N/A | G2 | P/C 80/410 | ATB EG | 100 | 48.1 | 2100-2400 | 611 / 635 Geldermalsen | B
ProRail | s-Hertogenbosch - Eindhoven | x | x | 1.5 kV DC | 740 | D4 | 2 | N/A | G2 | P/C 80/410 | ATB EG | 100 | 32.1 | 2100-2400 | B*: high usage in regular traffic | B*
ProRail | Eindhoven - Eijsden border | x | x | 1.5 kV DC | 630 | D4 | 2 | N/A | G2 | P/C 80/410 | ATB EG | 100 | 110 | 2100-2400 | 0 | B
Re Routing option : Amsterdam - Roosendaal border, possibility 2
ProRail | Amsterdam - Breukelen - Utrecht | x | x | 1.5 kV DC | 740 | D4 | 4 | N/A | G2 | P/C 80/410 | L2 - 2.3.0d / ATB EG | 100 | 42 | 2100-2400 | 0 | B
ProRail | Utrecht - Meteren | x | x | 1.5 kV DC | 740 | D4 | 2 | N/A | G2 | P/C 80/410 | ATB EG | 100 | 28.2 | 2100-2400 | 0 | B
ProRail | Meteren - Zevenaar border | 0 | x | 1.5 kV DC | 740 / 690 | D4 | 2 | N/A | G2 | P/C 80/410 | L2 - 2.3.0d | 100 | 63 | 2100-2400 | 690m on German side | A
Re Routing option : Amsterdam - Roosendaal border, possibility 3
ProRail | Amsterdam - Breukelen - Utrecht | x | x | 1.5 kV DC | 740 | D4 | 4 | N/A | G2 | P/C 80/410 | L2 - 2.3.0d / ATB EG | 100 | 42 | 2100-2400 | 0 | B
ProRail | Utrecht - Meteren | x | x | 1.5 kV DC | 740 | D4 | 2 | N/A | G2 | P/C 80/410 | ATB EG | 100 | 28.2 | 2100-2400 | 0 | B
ProRail | s-Hertogenbosch - Meteren | x | x | 1.5 kV DC | 740 | D4 | 2 | N/A | G2 | P/C 80/410 | ATB EG | 100 | 32.1 | 2100-2400 | B*: high usage in regular traffic | B*
ProRail | s-Hertogenbosch - Eindhoven | x | x | 1.5 kV DC | 740 | D4 | 2 | N/A | G2 | P/C 80/410 | ATB EG | 100 | 32.1 | 2100-2400 | B*: high usage in regular traffic | B*
ProRail | Eindhoven - Venlo border | x | x | 1.5 kV DC | 650 | D4 | 2 | N/A | G2 | P/C 80/410 | ATB EG | 100 | 96.9 | 2100-2400 | B*: high usage in regular traffic | B*
Re Routing option : Rotterdam - Roosendaal border, possibility 1
Prorail | Kijfhoek - Utrecht | X | X | 1.5 kV DC | 740 | D4 | 2 | 0 | G2 | P/C 80/410 | ATB EG | 100 | 68.9 | 0 | 0 | B
ProRail | Utrecht - 's-Hertogenbosch | x | x | 1.5 kV DC | 611 / 635 | D4 | 2 | N/A | G2 | P/C 80/410 | ATB EG | 100 | 48.1 | 2100-2400 | 611 / 635 Geldermalsen | B
ProRail | s-Hertogenbosch - Eindhoven | x | x | 1.5 kV DC | 740 | D4 | 2 | N/A | G2 | P/C 80/410 | ATB EG | 100 | 32.1 | 2100-2400 | B*: high usage in regular traffic | B*
ProRail | Eindhoven - Eijsden border | x | x | 1.5 kV DC | 630 | D4 | 2 | N/A | G2 | P/C 80/410 | ATB EG | 100 | 110 | 2100-2400 | 0 | B
Re Routing option : Rotterdam - Roosendaal border, possibility 2
ProRail | Kijfhoek - Meteren | 0 | x | 25 kV AC | 740 | E5 | 2 | N/A | GC | P/C 80/410 | L2 - 2.3.0d | 100 | 49.7 | 2100-2400 | weights to be checked | A
ProRail | Meteren - Zevenaar border | 0 | x | 1.5 kV DC | 740 / 690 | D4 | 2 | N/A | G2 | P/C 80/410 | L2 - 2.3.0d | 100 | 63 | 2100-2400 | 690m on German side | A
Re Routing option : Rotterdam - Roosendaal border, possibility 3
ProRail | Kijfhoek - Lage Zwaluwe | x | x | 1.5 kV DC | 740 | D4 | 2 | N/A | G2 | P/C 80/410 | ATB EG | 100 | 19.9 | 2100-2400 | B* : high usage in regular traffic | B*
ProRail | Lage Zwaluve - Breda | x | x | 1.5 kV DC | 740 | D4 | 2 | N/A | G2 | P/C 80/410 | ATB EG | 100 | 14.2 | 2100-2400 | B* : high usage in regular traffic | B*
ProRail | Breda - Eindhoven | x | x | 1.5 kV DC | 740 | D4 | 2 | N/A | G2 | P/C 80/410 | ATB EG | 100 | 58.9 | 2100-2400 | B*: high usage in regular traffic | B*
ProRail | Eindhoven - Venlo border | x | x | 1.5 kV DC | 650 | D4 | 2 | N/A | G2 | P/C 80/410 | ATB EG | 100 | 96.9 | 2100-2400 | B*: high usage in regular traffic | B*
Re Routing option : Vlissingen - Roosendaal border, possibility 1
Prorail | Vlissingen Sloehaven - Roosendaal | x | x | 1.5 kV DC | 740 | D4 | 2 | 0 | G2 | P/C 80/410 | ATB EG | 100 | 66.9 | 2100-2400 | 0 | B
ProRail | Breda - Roosendaal | x | x | 1.5 kV DC | 740 | D4 | 2 | N/A | G2 | P/C 80/410 | ATB EG | 100 | 22.4 | 2100-2400 | 0 | B
ProRail | Breda - Eindhoven | x | x | 1.5 kV DC | 740 | D4 | 2 | N/A | G2 | P/C 80/410 | ATB EG | 100 | 58.9 | 2100-2400 | B*: high usage in regular traffic | B*
ProRail | Eindhoven - Eijsden border | x | x | 1.5 kV DC | 630 | D4 | 2 | N/A | G2 | P/C 80/410 | ATB EG | 100 | 110 | 2100-2400 | 0 | B
Re Routing option : Vlissingen - Roosendaal border, possibility 2
Prorail | Vlissingen Sloehaven - Roosendaal | x | x | 1.5 kV DC | 740 | D4 | 2 | 0 | G2 | P/C 80/410 | ATB EG | 100 | 66.9 | 2100-2400 | 0 | B
ProRail | Breda - Roosendaal | x | x | 1.5 kV DC | 740 | D4 | 2 | N/A | G2 | P/C 80/410 | ATB EG | 100 | 22.4 | 2100-2400 | 0 | B
ProRail | s-Hertogenbosch - Breda | x | x | 1.5 kV DC | 740 | D4 | 2 | N/A | G2 | P/C 80/410 | ATB EG | 100 | 44.5 | 2100-2400 | B*: high usage in regular traffic | B*
ProRail | s-Hertogenbosch - Meteren | x | x | 1.5 kV DC | 740 | D4 | 2 | N/A | G2 | P/C 80/410 | ATB EG | 100 | 32.1 | 2100-2400 | B*: high usage in regular traffic | B*
ProRail | Meteren - Zevenaar border | 0 | x | 1.5 kV DC | 740 / 690 | D4 | 2 | N/A | G2 | P/C 80/410 | L2 - 2.3.0d | 100 | 63 | 2100-2400 | 690m on German side | A
Re Routing option : Vlissingen - Roosendaal border, possibility 3
Prorail | Vlissingen Sloehaven - Roosendaal | x | x | 1.5 kV DC | 740 | D4 | 2 | 0 | G2 | P/C 80/410 | ATB EG | 100 | 66.9 | 2100-2400 | 0 | B
ProRail | Breda - Roosendaal | x | x | 1.5 kV DC | 740 | D4 | 2 | N/A | G2 | P/C 80/410 | ATB EG | 100 | 22.4 | 2100-2400 | 0 | B
ProRail | Breda - Eindhoven | x | x | 1.5 kV DC | 740 | D4 | 2 | N/A | G2 | P/C 80/410 | ATB EG | 100 | 58.9 | 2100-2400 | B*: high usage in regular traffic | B*
ProRail | Eindhoven - Venlo border | x | x | 1.5 kV DC | 650 | D4 | 2 | N/A | G2 | P/C 80/410 | ATB EG | 100 | 96.9 | 2100-2400 | B*: high usage in regular traffic | B*
IM | Line section | Usage |  | Traction power | Train length | Line category | Number of tracks | Gradient | Gauge | Intermodal freight code | Signalling | Speed | Length of section | Weight | Miscalleanous / Restrictions | Capacity Indication
Section Vlissingen Sloehaven - Roosendaal (incl.)
Prorail | Vlissingen Sloehaven - Roosendaal | x | x | 1.5 kV DC | 740 | D4 | 2 | 0 | G2 | P/C 80/410 | ATB EG | 100 | 66.9 | 2100-2400 | 0 | B
Re Routing option : Amsterdam - Roosendaal border, possibility 1
ProRail | Amsterdam - Breukelen - Utrecht | x | x | 1.5 kV DC | 740 | D4 | 4 | N/A | G2 | P/C 80/410 | L2 - 2.3.0d / ATB EG | 100 | 42 | 2100-2400 | 0 | B
ProRail | Utrecht - 's-Hertogenbosch | x | x | 1.5 kV DC | 611 / 635 | D4 | 2 | N/A | G2 | P/C 80/410 | ATB EG | 100 | 48.1 | 2100-2400 | 611 / 635 Geldermalsen | B
ProRail | s-Hertogenbosch - Eindhoven | x | x | 1.5 kV DC | 740 | D4 | 2 | N/A | G2 | P/C 80/410 | ATB EG | 100 | 32.1 | 2100-2400 | B*: high usage in regular traffic | B*
ProRail | Eindhoven - Eijsden border | x | x | 1.5 kV DC | 630 | D4 | 2 | N/A | G2 | P/C 80/410 | ATB EG | 100 | 110 | 2100-2400 | 0 | B
Re Routing option : Amsterdam - Roosendaal border, possibility 2
ProRail | Amsterdam - Breukelen - Utrecht | x | x | 1.5 kV DC | 740 | D4 | 4 | N/A | G2 | P/C 80/410 | L2 - 2.3.0d / ATB EG | 100 | 42 | 2100-2400 | 0 | B
ProRail | Utrecht - Meteren | x | x | 1.5 kV DC | 740 | D4 | 2 | N/A | G2 | P/C 80/410 | ATB EG | 100 | 28.2 | 2100-2400 | 0 | B
ProRail | Meteren - Zevenaar border | 0 | x | 1.5 kV DC | 740 / 690 | D4 | 2 | N/A | G2 | P/C 80/410 | L2 - 2.3.0d | 100 | 63 | 2100-2400 | 690m on German side | A
Re Routing option : Amsterdam - Roosendaal border, possibility 3
ProRail | Amsterdam - Breukelen - Utrecht | x | x | 1.5 kV DC | 740 | D4 | 4 | N/A | G2 | P/C 80/410 | L2 - 2.3.0d / ATB EG | 100 | 42 | 2100-2400 | 0 | B
ProRail | Utrecht - Meteren | x | x | 1.5 kV DC | 740 | D4 | 2 | N/A | G2 | P/C 80/410 | ATB EG | 100 | 28.2 | 2100-2400 | 0 | B
ProRail | s-Hertogenbosch - Meteren | x | x | 1.5 kV DC | 740 | D4 | 2 | N/A | G2 | P/C 80/410 | ATB EG | 100 | 32.1 | 2100-2400 | B*: high usage in regular traffic | B*
ProRail | s-Hertogenbosch - Eindhoven | x | x | 1.5 kV DC | 740 | D4 | 2 | N/A | G2 | P/C 80/410 | ATB EG | 100 | 32.1 | 2100-2400 | B*: high usage in regular traffic | B*
ProRail | Eindhoven - Venlo border | x | x | 1.5 kV DC | 650 | D4 | 2 | N/A | G2 | P/C 80/410 | ATB EG | 100 | 96.9 | 2100-2400 | B*: high usage in regular traffic | B*
Re Routing option : Rotterdam - Roosendaal border, possibility 1
Prorail | Kijfhoek - Utrecht | X | X | 1.5 kV DC | 740 | D4 | 2 | 0 | G2 | P/C 80/410 | ATB EG | 100 | 68.9 | 0 | 0 | B
ProRail | Utrecht - 's-Hertogenbosch | x | x | 1.5 kV DC | 611 / 635 | D4 | 2 | N/A | G2 | P/C 80/410 | ATB EG | 100 | 48.1 | 2100-2400 | 611 / 635 Geldermalsen | B
ProRail | s-Hertogenbosch - Eindhoven | x | x | 1.5 kV DC | 740 | D4 | 2 | N/A | G2 | P/C 80/410 | ATB EG | 100 | 32.1 | 2100-2400 | B*: high usage in regular traffic | B*
ProRail | Eindhoven - Eijsden border | x | x | 1.5 kV DC | 630 | D4 | 2 | N/A | G2 | P/C 80/410 | ATB EG | 100 | 110 | 2100-2400 | 0 | B
Re Routing option : Rotterdam - Roosendaal border, possibility 2
ProRail | Kijfhoek - Meteren | 0 | x | 25 kV AC | 740 | E5 | 2 | N/A | GC | P/C 80/410 | L2 - 2.3.0d | 100 | 49.7 | 2100-2400 | weights to be checked | A
ProRail | Meteren - Zevenaar border | 0 | x | 1.5 kV DC | 740 / 690 | D4 | 2 | N/A | G2 | P/C 80/410 | L2 - 2.3.0d | 100 | 63 | 2100-2400 | 690m on German side | A
Re Routing option : Rotterdam - Roosendaal border, possibility 3
ProRail | Kijfhoek - Lage Zwaluwe | x | x | 1.5 kV DC | 740 | D4 | 2 | N/A | G2 | P/C 80/410 | ATB EG | 100 | 19.9 | 2100-2400 | B* : high usage in regular traffic | B*
ProRail | Lage Zwaluve - Breda | x | x | 1.5 kV DC | 740 | D4 | 2 | N/A | G2 | P/C 80/410 | ATB EG | 100 | 14.2 | 2100-2400 | B* : high usage in regular traffic | B*
ProRail | Breda - Eindhoven | x | x | 1.5 kV DC | 740 | D4 | 2 | N/A | G2 | P/C 80/410 | ATB EG | 100 | 58.9 | 2100-2400 | B*: high usage in regular traffic | B*
ProRail | Eindhoven - Venlo border | x | x | 1.5 kV DC | 650 | D4 | 2 | N/A | G2 | P/C 80/410 | ATB EG | 100 | 96.9 | 2100-2400 | B*: high usage in regular traffic | B*

## Drop down menus
Usage | Traction power | Line category (Load Model) | Number of tracks | Gradient | Track gauge | Gauging | Maximum Train Length Technical | Maximum speed | Intermodal freight code | Capacity indication | Capacity indication Explanation | Signalling Class B
Freight | 25 KV AC | E5 | Three or more | Gradient <= 5 | 1435 mm | A | > 740/750 m | >=120 km/h | P/C 99/429 | Excellent (> 75 %) | > 50 trains per day per direction | 75 Hz
Passenger | 15 KV AC | E4 | Double | 5 < Gradient <= 10 | 1435/1520 mm (both available) | DE3 | 700 - 740/750 m | 101-120 km/h | P/C 90/410 | Good (50 - 75%) | appr. 25 –50 trains per day per direction | AB
Passenger & Freight | 3 KV DC | D4L | Single | 10 < Gradient <= 15 | 1435/1668 mm (both available) | GB&G2 | 650 - 699 m | 81-100 km/h | P/C 82/412 | Limited (10 - 50 %) | appr. 10 –24 trains per day per direction | ALSN
| 1,5 KV DC | D4 |  | 15 < Gradient <= 20 | 1520 mm | GB+&G2 | 600 - 649 m | 61-80 km/h | P/C 80/410 | Extremely limited (<10 %) | appr. < 10 trains per day per direction | ASFA
| not electrified | D3 |  | 20 < Gradient <= 25 | 1668 mm | G2 | 550 - 599 m | <=60 km/h | P/C 80/405 | Upon request |  | ATB EG
|  | D2 |  | 25 < Gradient <= 30 | Narrow gauge | GB2 | 500 - 549 m |  | P/C 80/400 |  |  | ATB NG
|  | CM4 |  | 30 < Gradient <= 35 |  | GC | 450 - 499 m |  | P/C 78/402 |  |  | BAL + KVB
|  | CM3 |  | Gradient > 35 |  | GHE16 | 400 - 449 m |  | P/C 72/398 |  |  | BAPR + KVB
|  | CM2 |  |  |  | PTb+ | 350 - 399 m |  | P/C 72/391 |  |  | BMVU
|  | C4/CE |  |  |  | G1 | 300 - 349 m |  | P/C 70/400 |  |  | BT
|  | C4 |  |  |  | GA | < 300 m |  | P/C 70/390 |  |  | Crocodile
|  | C3L |  |  |  | GB |  |  | P/C 67/391 |  |  | Crocodile + TBL1(+)
|  | C3 |  |  |  | GB1 |  |  | P/C 67/389 |  |  | EBICAB (700)
|  | C2 | [6 empty] | P/C 65/395 |  |  | EBICAB – ATC
|  | B2 | [6 empty] | P/C 60/390 |  |  | EMS with BT
|  | A | [6 empty] | P/C 60/384 |  |  | Euro-Signum/Euro-ZUB (P44 per ETM)
|  | national category | [6 empty] | P/C 60/380 |  |  | Euro-Signum/Euro-ZUB (P44 per ETM) + PZB
[9 empty] | P/C 57/381 |  |  | Euro-Signum/Euro-ZUB (P44 per ETM) + SCMT
[9 empty] | P/C s55/s385 |  |  | KVB
[9 empty] | P/C 55/385 |  |  | LS System
[9 empty] | P/C 52/368 |  |  | MEMOR II+
[9 empty] | P/C 50/380 |  |  | PAB
[9 empty] | P/C 50/370 |  |  | PZB
[9 empty] | P/C 47/360 |  |  | PZB + LZB
[9 empty] | P/C 45/375 |  |  | SB
[9 empty] | P/C 45/364 |  |  | SCMT
[9 empty] | P/C 45/359 |  |  | SHP
[9 empty] | P/C 45/351 |  |  | T
[9 empty] | P/C 38/357 |  |  | TBL (1+)
[9 empty] | P/C 33/349 |  |  | ZUB123 – ATC
[9 empty] | P/C 32/351 |  |  | No class B system
[9 empty] | P/C 22/339 |  |  | Not signalling controlled
[9 empty] | P/C 22/341 |  |  | Upon request
not in use
upon request